## Sheet1
SL. No. | SH | CE’s Sch. Page No. | Item No. | Description of Items | Quantity | Rate | Amount
1 | 1 | 1 | 1.1.2 (ii) | Surface conduit wiring for following point looping at the switch board with earth terminal with 1C-2x1.5 sqmm PVC insulated and sheathed stranded cable (BYM) & same size PVC insulated ECC(BYA) (Green / White color) including circuit wiring with 1C-2x2.5 sqmm PVC insulated and sheathed stranded cable (BYM) & same size PVC insulated ECC(BYA) Green / White color through PVC conduit (one conduit from switch board to common point on ceiling is considered to draw 3 pair of cable ) of reputed manufacturer of minimum 16-25 mm inner Dia. as required with 1.5 mm wall thickness complete with 18 SWG GP sheet / PVC switch board and pull box (preferably concealed ) with 3mm thick ebonite sheet cover, without switch, fixing materials, other accessories etc. as required including mending the damages good. All electrical contacts shall be of brass / copper connected through connector or soldering (no twisting shall be allowed) and cables shall be manufactured and tested according to relevant IEC / BDS / BS / VDE standards and as per detailed specification mentioned in Annexure-1. The work shall be carried out as per direction & approval of the Engineer. | 111 | 867 | 96237
96237