## Sheet1
SL. No. | SH | CE’s Sch. Page No. | Item No. | Description of Items | Quantity | Rate | Amount
1 | 6 | 94 | 4.2 (i) | Single phase distribution board (SPDB)"Providing and fixing single phase distribution board (SPDB) [concealed / surface] having the following components and specifications: [Fig : 4.2] 1. Steel board : size 20""x15""x4"" MS sheet : 18SWG with hinged type door and locking arrangement duly painted with powder coating with epoxy polyester resin on all surfaces of board (gray / off-white) etc. In front side there will be tempered thick fiber glass with rubber gaskets to observe the inside arrangement. 2. Copper bar: size 10""x 1""x 3mm (2 nos.) and 6""x 1""x 3mm (1 no) mounted on insulator capacity: 60-100A at both ends. 3. 1 no. DPSPMCB (main control) and following nos. SPMCB ,DPSPMCB and SPMCB manufactured and tested in accordance with relevant IEC / VDE / NEMA / BS / JIS standard. Minimum breaking capacity 6/10 KA with thermal overcurrent and instantaneous electromagnetic short circuit release. 4. Loop Cable [from phase bar to SPMCB(circuit&power)] size: 1c-1x2.5sqmm (BYM) With DPSPMCB and SPMCB'S of MEM / ABB / HAVELLS / LEGRAND / FEDERAL /HAGER / VITZRO or equivalent brand accepted / approved by the engineer. (Manufactured by RECO / NASCO / C&S or equivalent product of any other manufacturer)" | 22 | 11773 | 259006
259006